## DesignChecklist
Design Team Checklist for CDBG-DR Multifamily Rehab
This checklist is designed to be a support tool for CDBG-DR grant recipients using the multifamily rehabilitation project template specifications. The checklist should be used for verification and reference alongside the full length spec document. We recommend this tool be used on-site or alongside other project documents as a quick guide to ensure all necessary measures are being addressed. The numbers and headlines for each category correspond to the spec section referenced in the larger scope of work. Prerequisites are highlighted in bold face font. Please reference the full spec document for detailed information involving each requirement and program guidelines.
|  | DIVISION 01: GENERAL REQUIREMENTS |  | SWA color coding notes
Responsible Party? | 01 33 29 |  | GENERAL ENERGY EFFICIENCY REQUIREMENTS
| □ |  | Lowrise buildings meet ENERGY STAR Qualified Homes v3.0 | lowrise/midrise
| □ |  | Highrise buildings exceed ASHRAE 90.1-2007 Appendix G energy savings by 15%
| □ |  | Lowrise rehab energy elements meet ENERGY STAR Qualified Homes v3.0
| □ |  | Highrise rehab energy elements exceed ASHRAE 90.1-2007 requirements by 15%
Responsible Party? | 01 74 19 |  | CONSTRUCTION WASTE MANAGEMENT AND DISPOSAL | early version used
| □ |  | Construction Waste Management Plan
| □ |  | Carpet Reclamation Plan
Responsible Party? | 01 77 00 |  | CLOSEOUT PROCEDURES
| □ |  | Building Maintenance Manual
Responsible Party? | 01 81 13 |  | GREEN DESIGN REQUIREMENTS
| □ |  | Mandatory green elements of "Allocations, Common Application, Waivers, and Alternative Requirements for Grantees Receiving Community Development Block Grant (CDBG) Disaster Recovery Funds in Response to Hurricane Sandy" published 3/5/13
| □ |  | Mandatory elements of LEED for Homes
| □ |  | Mandatory elements of LEED for New Construction
| □ |  | Status reports on construction
| □ |  | Mandatory elements of Enterprise Green Communities Criteria
| □ |  | Recycled content materials
| □ |  | Regional materials
| □ |  | Certified, salvaged, and engineered wood products
| □ |  | Durable materials
| □ |  | Resource efficient materials
| □ |  | Heat absorbing materials
| □ |  | Termite resistant materials
| □ |  | Recycling storage and collection with signage (post-occupancy)
| □ |  | 'No Smoking' designations and signage (post-occupancy)
Responsible Party? | 01 81 19 |  | INDOOR AIR QUALITY REQUIREMENTS
| □ |  | Construction Indoor Air Quality (IAQ) Management Plan | needs sorting
| □ |  | Low-emitting materials specifications
| □ |  | Air filtration media MERV rating
| □ |  | Cleaning products and equipment
DIVISION 02: EXISTING CONDITIONS
Responsible Party? | 02 24 00 |  | ENVIRONMENTAL ASSESSMENT
| □ |  | Phase I Environmental Site Assessment
Responsible Party? | 02 26 00 |  | HAZARDOUS MATERIAL ASSESSMENT
| □ |  | Lead-safe work specifications
DIVISION 03: CONCRETE
Responsible Party? | 03 30 00 |  | CONCRETE
| □ |  | Recycled content specifications
| □ |  | Regional materials specifications
| □ |  | Vapor barrier design
| □ |  | Foundation damp-proofing specifications
DIVISION 04: MASONRY
Responsible Party? | 04 00 00 |  | MASONRY
| □ |  | Recycled content/cement replacement specifications
| □ |  | Regional materials specifications
DIVISION 05: METALS
Responsible Party? | 05 10 00 |  | STRUCTURAL METAL FRAMING
| □ |  | Recycled content specifications
| □ |  | Regional materials specifications
DIVISION 06: WOOD, PLASTICS & COMPOSITES
Responsible Party? | 06 10 00 |  | ROUGH CARPENTRY
| □ |  | Low-Emitting adhesives and sealants specifications
| □ |  | Recycled/Regional/Certified/Salvaged/Engineered materials specs
Responsible Party? | 06 16 00 |  | SHEATHING
| □ |  | Low-Emitting adhesives and sealants specifications
| □ |  | Recycled/Regional/Certified/Salvaged/Engineered materials specs
Responsible Party? | 06 40 00 |  | ARCHITECTURAL WOODWORK
| □ |  | Low-Emitting adhesives and sealants specifications
| □ |  | Recycled/Regional/Certified/Salvaged/Engineered materials specs
DIVISION 07: THERMAL & MOISTURE PROTECTION
Responsible Party? | 07 11 00 |  | WATER BARRIER SYSTEMS
| □ |  | Exterior Wall, Window, and Door drainage, flashing and waterproofing
| □ |  | Roof drainage, flashing and waterproofing
| □ |  | Gutters, downspouts, and storm water piping
| □ |  | Site grading and storm system tie-ins
Responsible Party? | 07 21 00 |  | THERMAL INSULATION
| □ |  | [Highrise] ASHRAE 90.1-2007 building envelope assembly U-Values
| □ |  | [Lowrise] IECC 2009 building envelope component U-Values
| □ |  | [Highrise] Follow Energy Star Multifamily High Rise Testing and Verification Worksheets for all elements in scope of rehab work
| □ |  | Continuous exterior rigid insulation OR Reduced thermal bridging + Grade I cavity insulation
| □ |  | Insulated covers for through-wall AC units
Responsible Party? | 07 27 00 |  | AIR BARRIER SYSTEMS
| □ |  | Continuous unbroken air barrier surrounding all conditioned space
| □ |  | Continuous unbroken air barrier compartmentalizing all dwelling units
| □ |  | Air barrier fully aligned with thermal insulation
| □ |  | Specify maximum dwelling unit air leakage rate of 0.30 CFM50 per SF enclosure area
| □ |  | [Highrise] Third party performs ASTM E779-03 test
| □ |  | [Lowrise] HERS Rater test in accordance with Energy Star V3 Requirements
| □ |  | Rodent- and corrosion-proof screens for all exterior openings >1/4"
| □ |  | Low-Emitting adhesives and sealants specifications
Responsible Party? | 07 46 00 |  | SIDING
| □ |  | Low-Emitting adhesives and sealants specifications
| □ |  | Recycled/Regional/Certified/Salvaged/Engineered materials specs
| □ |  | Provide roofing with at least 0.8 emissivity
Responsible Party? | 07 55 63 |  | VEGETATED ROOF
| □ |  | Comply with requirements regarding planting
| □ |  | Electric Field Vector Mapping Testing
DIVISION 08: DOORS & WINDOWS
Responsible Party? | 08 10 00 |  | DOORS AND FRAMES
| □ |  | [Lowrise] New doors meet 2009 IECC requirements
| □ |  | [Lowrise] Plan rigid fasteners and replaceable foam gaskets for weather stripping
| □ |  | [Highrise] New doors comply with ASHRAE Standard 90.1-2007 Sections 5.4 and 5.5
| □ |  | [Highrise] Plan rigid fasteners and replaceable foam gaskets for weather stripping
Responsible Party? | 08 50 00 |  | WINDOWS
| □ |  | [Lowrise] Windows meet 2009 IECC requirements
| □ |  | [Highrise] Windows meet ASHRAE Standard 90.1-2007 Sections 5.4 and 5.5
Responsible Party? | 08 60 00 |  | SKYLIGHTS
| □ |  | Coordinate with Water/Air Barrier Systems requirements
| □ |  | [Lowrise] New skylights meet 2009 IECC requirements
| □ |  | [Highrise] New skylights comply with ASHRAE Standard 90.1-2007 Sections 5.4 and 5.5
DIVISION 09: FINISHES
Responsible Party? | 09 22 16 |  | NON-STRUCTURAL METAL FRAMING
| □ |  | Recycled/Regional materials specs
Responsible Party? | 09 29 00 |  | GYPSUM BOARD
| □ |  | Low-Emitting adhesives and sealants specifications
| □ |  | Recycled/Regional/Certified/Salvaged/Engineered materials specs
| □ |  | Non-paper faced gypsum board materials to be implemented in moisture sensitive areas
Responsible Party? | 09 30 00 |  | TILING
| □ |  | Low-Emitting adhesives and sealants specifications
| □ |  | Recycled/Regional/Certified/Salvaged/Engineered materials specs
| □ |  | Plan for mold prevention techniques
Responsible Party? | 09 60 00 |  | FLOORING
| □ |  | Low-Emitting adhesives and sealants specifications
| □ |  | Recycled/Regional/Certified/Salvaged/Engineered materials specs
Responsible Party? | 09 68 00 |  | CARPET
| □ |  | Low-Emitting adhesives and sealants specifications
| □ |  | Recycled/Regional/Certified/Salvaged/Engineered materials specs
| □ |  | Carpet/carpet pad meet Carpet and Rug Institute's Green Label Plus
Responsible Party? | 09 72 00 |  | WALL COVERINGS
| □ |  | Low-Emitting adhesives and sealants specifications
| □ |  | Recycled/Regional/Certified/Salvaged/Engineered materials specs
Responsible Party? | 09 91 23 |  | INTERIOR PAINTING
| □ |  | Low-Emitting adhesives and sealants specifications
| □ |  | Recycled/Regional/Certified/Salvaged/Engineered materials specs
DIVISION 11: EQUIPMENT
Responsible Party? | 11 31 00 |  | RESIDENTIAL APPLIANCES
| □ |  | Refrigerators, dishwashers, clothes washers, ceiling fans, and vending machines are ENERGY STAR certified
DIVISION 12: FURNISHINGS
Responsible Party? | 12 35 30 |  | KITCHEN CABINETS
| □ |  | Low-Emitting adhesives and sealants specifications
| □ |  | Recycled/Regional/Certified/Salvaged/Engineered materials specs
| □ |  | Engineered wood contains no added urea formaldehyde
Responsible Party? | 12 48 13 |  | ENTRANCE FLOOR MATS AND FRAMES
| □ |  | Provide walk off mats at primary exterior entrances
DIVISION 22: PLUMBING
Responsible Party? | 22 10 00 |  | PLUMBING PIPING
| □ |  | [Highrise] Fix piping insulation for automatic circulating systems piping liquid or steam with temperatures greater than 105°F
| □ |  | [Lowrise, Gut Rehab] Fix piping insulation for automatic circulating systems piping liquid or steam with temperatures greater than 105°F
| □ |  | [Moderate Rehab] Fix any accessible or new piping insulation for automatic circulating systems piping liquid or steam with temperatures greater than 105°F
| □ |  | Piping design/layout locates piping within condition spaces or grouped and properly insulated to prevent freezing
| □ |  | Pipe insulation is closed cell polyethylene slip-on type, sized to fit pipe diameter
Responsible Party? | 22 14 00 |  | STORM DRAINAGE
| □ |  | Provide techniques for storm water management in a 24-hour period and/or 1-year storm
Responsible Party? | 22 33 00 |  | DOMESTIC WATER HEATERS
| □ |  | [Highrise] Select maximum storage tank capacity based on occupancy
| □ |  | [Highrise] Used self-contained or electronic mixing valves to control hot water temperature
| □ |  | [Lowrise] Domestic water heating equipment is ENERGY STAR certified
| □ |  | [Highrise] Domestic water heating equipment complies with ASHRAE 90.1-2007 Section 7.4
| □ |  | Only power or direct vented water heater fixtures to be specified
| □ |  | Domestic water heating equipment designed to meet specified efficiencies
Responsible Party? | 22 40 00 |  | PLUMBING FIXTURES
| □ |  | Plumbing fixtures to meet specified low flow rates
DIVISION 23: HVAC
Responsible Party? | 23 00 00 |  | HEATING, VENTILATION, AND AIR CONDITIONING (HVAC)
| □ |  | HVAC design complies with Air Conditioning Contractors of America Residential Manuals
| □ |  | Motorized dampers are in systems designed with outdoor-air supplied to the HVAC
| □ |  | Thermostat in each apartment
| □ |  | Bedrooms are pressure-balanced
| □ |  | Controls for central heating systems have capability for outdoor reset
| □ |  | [Highrise] Complies with ASHRAE 90.1-2007 Section 6.5
| □ |  | [Highrise] Garages are not heated
| □ |  | Electric resistance heating is not in apartments/common areas
| □ |  | Supplemental heating systems are avoided
| □ |  | Radiant heating to melt ice complies with ASHRAE 90.1-2007 Section 6.4.3.8
| □ |  | Generate energy models to demonstrate anticipated savings
| □ |  | Field verification and inspection of duct work to be conducted by third-party
| □ |  | [Highrise] Training/manuals
Responsible Party? | 23 20 00 |  | HVAC PIPING AND PUMPS
| □ |  | [Highrise] In hydronic distribution design, terminal heating and cooling equipment separated from riser/distribution loop
| □ |  | [Highrise] For hydronic distribution systems, all supply/return headers must be designed in a “reverse return” configuration and/or sized based on a water velocity of less than 4 ft./s.
| □ |  | Calculations of sizing of circulating pumps meet Chapter 43 ASHRAE Handbook standards.
| □ |  | Heat tape to only be used under specific conditions
| □ |  | [Highrise] For hydronic distribution systems, heating circulator pressure controls are adjusted
| □ |  | HVAC piping located with conditioned spaces/grouped and insulated
| □ |  | Pipe insulation inspected during construction
| □ |  | Pipe insulation is closed cell polyethylene slip-on type
| □ |  | [Highrise] Cold pipes and hot pipes meet standards set in ASHRAE 90.1-2007 Section 1 6.4.4.1.3 or local code
| □ |  | [Highrise] Three-phase pump motors 1 p or larger meet efficiency standards for NEMA Premium™ motors
Responsible Party? | 23 30 00 |  | HVAC AIR DISTRIBUTION
| □ |  | [Highrise] Include duct sealing details
| □ |  | [Highrise] Bedrooms are pressure-balanced
| □ |  | One programmable thermostat per apartment
Responsible Party? | 23 34 00 |  | VENTILATION
| □ |  | [Lowrise] In-unit ventilation system complies with ASHRAE 62.2-2010
| □ |  | [Highrise] Apartment ventilation systems satisfy ASHRAE 62.2-2007
| □ |  | [Highrise] Common area ventilation systems satisfy ASHRAE 62.1-2007
| □ |  | [Highrise] EPA suggestions are satisfied
| □ |  | [Highrise] Heat/energy recovery for 100% of corridor air supply is considered.
| □ |  | [Lowrise] Bathroom fans are ENERGY STAR certified
| □ |  | [Highrise] Apartment in-line and ceiling exhaust fans are ENERGY STAR certified
Responsible Party? | 23 52 00 |  | BOILERS
| □ |  | Heating equipment is mechanically drafted/direct-vented
Responsible Party? | 23 56 00 |  | SOLAR HEATING EQUIPMENT
| □ |  | Solar thermal site, design, engineer, wiring, and plumbing accommodates Solar Hot Water System
| □ |  | Future hot water systems documentation
DIVISION 26: ELECTRICAL
Responsible Party? | 26 05 00 |  | BASIC ELECTRICAL MATERIALS AND METHODS
| □ |  | Provide infrastructure to accommodate future system
Responsible Party? | 26 27 13 |  | ELECTRICITY METERING
| □ |  | [Highrise] Nonresidential parts of building are submetered
| □ |  | [Highrise] Building owner to obtain permission to collect utility data from occupants for collection data on direct-metered buildings
| □ |  | Smart Meters/Smart Grid System coordinated w. electrical engineer
Responsible Party? | 26 31 00 |  | PHOTOVOLTAIC COLLECTORS
| □ |  | Determine amount of power to be supplied by photovoltaic panels and size appropriately
Responsible Party? | 26 32 23 |  | WIND ENERGY SYSTEMS
| □ |  | Determine amount of power to be supplied by wind turbines and size appropriately
Responsible Party? | 26 50 00 |  | LIGHTING
| □ |  | Non-apartment spaces have occupancy sensors
| □ |  | Common area lighting follows ASHRAE 90.1-2010 allowances
| □ |  | Exit signs are LED or photoluminescent. Backup batteries for signs above stairwell doors and other forms of egress.
| □ |  | Exterior lighting fixtures include automatic switching on timers or photocell controls (unless an exception)
| □ |  | Illumination levels must comply with ASHRAE 90.1-2010, Section 9.4
| □ |  | Specified lighting power density for combined non-apartment spaces does not exceed ASHRAE 90.1-2010 allowances
| □ |  | 80% in-unit and exterior fixtures are ENERGY STAR certified
| □ |  | 100% common area fixtures are ENERGY STAR certified
| □ |  | [Moderate Rehab] CFL or LED bulb in place of existing incandescent fixtures
DIVISION 28: ELECTRONIC SAFETY & SECURITY
Responsible Party? | 28 31 49 |  | CARBON MONOXIDE DETECTION SENSORS
| □ |  | Follow reference standards for combustion safety and carbon monoxide inspection
| □ |  | Preliminary and post-installation safety inspection of combustion appliances and connections
| □ |  | Conduct carbon monoxide tests
DIVISION 31: EARTHWORK
Responsible Party? | 31 32 00 |  | SOIL STABILIZATION
| □ |  | Implemented EPA's Best Management Practices
Responsible Party? | 31 21 13 |  | RADON MITIGATION
| □ |  | If located in EPA Radon Zone 1 or 2, radon test and submit mitigation plan per ASTM E2121-09 Standard Practice for Radon Mitigation Systems in Existing Low Rise Residential Buildings
DIVISION 32: EXTERIOR IMPROVEMENTS
Responsible Party? | 32 13 00 |  | RIGID PAVING
| □ |  | Recycled/Regional/Certified/Salvaged/Engineered materials specs
| □ |  | Hard surfaces have SRI value to address heat island prevention
| □ |  | Provided permeable paving products
Responsible Party? | 32 80 00 |  | IRRIGATION
| □ |  | Efficient irrigation system components provided
| □ |  | Water reuse system established
Responsible Party? | 32 90 00 |  | PLANTING
| □ |  | Do not specify invasive species for project
| □ |  | Located trees/plants for heating/cooling purposes
DIVISION 33: UTILITIES
Responsible Party? | 33 46 00 |  | SUBDRAINAGE
| □ |  | [Lowrise] Provided sump pump covers mechanically attached with full gasket seal or equivalent
| □ |  | [Lowrise] Provided drain tile
| □ |  | Provide documentation showing subsurface drainage system in accordance with qualified professional's recommendations
Prepared by Steven Winter Associates, Inc. for Enterprise Community Partners

## ConstructionChecklist
Construction Team Checklist for CDBG-DR Multifamily Rehab
This checklist is designed to be a support tool for CDBG-DR grant recipients using the multifamily rehabilitation project template specifications. The checklist should be used for verification and reference alongside the full length spec document. We recommend this tool be used on-site or alongside other project documents as a quick guide to ensure all necessary measures are being addressed. The numbers and headlines for each category correspond to the spec section referenced in the larger scope of work. Prerequisites are highlighted in bold face font. Please reference the full spec document for detailed information involving each requirement and program guidelines.
SWA color coding notes
DIVISION 01: GENERAL REQUIREMENTS
Responsible Party? | 01 33 29 |  | GENERAL ENERGY EFFICIENCY REQUIREMENTS
| □ |  | Design lowrise buildings to meet ENERGY STAR Qualified Homes v3.0
| □ |  | Design highrise buildings to exceed ASHRAE 90.1-2007 Appendix G energy savings by 15%
| □ |  | Design energy elements of lowrise moderate rehabs to meet ENERGY STAR Qualified Homes v3.0
| □ |  | Design energy elements of highrise moderate rehabs to exceed ASHRAE 90.1-2007 requirements by 15%
Responsible Party? | 01 74 19 |  | CONSTRUCTION WASTE MANAGEMENT AND DISPOSAL
| □ |  | Construction Waste Management Plan
| □ |  | Construction Waste Management Facilities and Signage
| □ |  | Waste Management Progress Reports
| □ |  | Waste Management Final Report
| □ |  | Carpet Reclamation Plan
| □ |  | Carpet Reclamation Certificate
Responsible Party? | 01 77 00 |  | CLOSEOUT PROCEDURES
| □ |  | Building Maintenance Manual
| □ |  | Green Maintenance Guide
| □ |  | CDBG-DR Criteria Signoff
| □ |  | Resident Orientation
Responsible Party? | 01 81 13 |  | GREEN DESIGN REQUIREMENTS
| □ |  | Low-Emitting Materials product data
| □ |  | Recycled Content Materials product data
| □ |  | Regional Materials product data
| □ |  | FSC Certified Wood Chain of Custody certificates
| □ |  | Salvaged or Engineered wood product data
| □ |  | Field visits coordination with third party green/energy verifiers
| □ |  | CDBG-DR Progress reports and job-site meeting minutes
| □ |  | Recycling storage and collection signage (post-occupancy)
| □ |  | 'No Smoking' signage (post-occupancy)
Responsible Party? | 01 81 19 |  | INDOOR AIR QUALITY REQUIREMENTS
| □ |  | Approved Construction Indoor Air Quality (IAQ) management plan
| □ |  | Construction photographs of IAQ plan measures
| □ |  | HVAC equipment protection
| □ |  | HVAC Filter Media product data w/ MERV rating and install schedule
| □ |  | IAQ issue communications including meeting minutes, worksheets, notifications, and deficiency or resolution logs
| □ |  | Approved building flush out schedule and follow-up report
| □ |  | IAQ test results including baseline, HVAC operating conditions, discrepancies, recommendations, and testing equipment calibration
| □ |  | Low-emitting materials product data
| □ |  | Cleaning products data and Green Seal certification
| □ |  | Contaminant source control during construction
| □ |  | Contaminant pathway interruption during construction
| □ |  | Housekeeping during construction
| □ |  | Coordinated scheduling of contaminant-intensive activities
DIVISION 02: EXISTING CONDITIONS
Responsible Party? | 02 24 00 |  | ENVIRONMENTAL ASSESSMENT
| □ |  | Final environmental mitigation report
Responsible Party? | 02 26 00 |  | HAZARDOUS MATERIAL ASSESSMENT
| □ |  | Lead-safe work practices
| □ |  | EPA Renovation, Repair, and Painting (RRP) Program Accredited Staff
| □ |  | Demolition-specific Construction Waste Management Plan
DIVISION 03: CONCRETE
Responsible Party? | 03 30 00 |  | CONCRETE
| □ |  | Recycled content/cement replacement product data
| □ |  | Regional materials product data
| □ |  | Vapor barrier installation
| □ |  | Foundation damp-proofing
DIVISION 04: MASONRY
Responsible Party? | 04 00 00 |  | MASONRY
| □ |  | Recycled content/cement replacement product data
| □ |  | Regional materials product data
| □ |  | Recycled content/cement replacement product data
| □ |  | Regional materials product data
| □ |  | Repair existing masonry as needed. Seal cracks/joints
DIVISION 05: METALS
Responsible Party? | 05 10 00 |  | STRUCTURAL METAL FRAMING
| □ |  | Recycled content product data
| □ |  | Regional materials product data
DIVISION 06: WOOD, PLASTICS & COMPOSITES
Responsible Party? | 06 10 00 |  | ROUGH CARPENTRY
| □ |  | Low-Emitting adhesives and sealants product data
| □ |  | Recycled/Regional/Certified/Salvaged/Engineered materials data
Responsible Party? | 06 16 00 |  | SHEATHING
| □ |  | Low-Emitting adhesives and sealants product data
| □ |  | Recycled/Regional/Certified/Salvaged/Engineered materials data
Responsible Party? | 06 40 00 |  | ARCHITECTURAL WOODWORK
| □ |  | Low-Emitting adhesives and sealants product data
| □ |  | Recycled/Regional/Certified/Salvaged/Engineered materials data
DIVISION 07: THERMAL & MOISTURE PROTECTION
Responsible Party? | 07 11 00 |  | WATER BARRIER SYSTEMS
| □ |  | Exterior Wall, Window, and Door drainage, flashing and waterproofing
| □ |  | Roof drainage, flashing and waterproofing
| □ |  | Gutters, downspouts, and storm water piping
| □ |  | Final grade sloped to prevent water intrusion at foundation
| □ |  | Coordinate with Thermal Insulation and Air Barrier Systems
Responsible Party? | 07 21 00 |  | THERMAL INSULATION
| □ |  | Continuous exterior rigid insulation OR Grade I cavity insulation
| □ |  | Install insulation without gaps, voids, compression, or air intrusion
| □ |  | Wind baffles to prevent wind washing
| □ |  | Coordinate with Air Barrier and Water Barrier Systems
Responsible Party? | 07 27 00 |  | AIR BARRIER SYSTEMS
| □ |  | A qualified third-party rater will inspect and text to ensure a maximum dwelling unit air leakage rate < 0.30 CFM50 per SF enclosure area
| □ |  | Air barrier fully aligned with thermal insulation
| □ |  | Fully seal all penetrations
| □ |  | Rodent- and corrosion-proof screens for all exterior openings >1/4"
| □ |  | Seal exterior openings (outside air barrier) to prevent pest entry
| □ |  | Low-Emitting adhesives and sealants product data
| □ |  | Coordinate with Thermal Insulation and Water Barrier Systems
Responsible Party? | 07 46 00 |  | SIDING
| □ |  | Low-Emitting adhesives and sealants product data
| □ |  | Recycled/Regional/Certified/Salvaged/Engineered materials data
| □ |  | Coordinate water drainage with thermal/moisture protection and water barrier systems
Responsible Party? | 07 50 00 |  | ROOFING
| □ |  | Install roofing with at least 0.8 emissivity
Responsible Party? | 07 55 63 |  | VEGETATED ROOF
| □ |  | Membrane installation
| □ |  | Electric Field Vector Mapping Testing
DIVISION 08: DOORS & WINDOWS
Responsible Party? | 08 10 00 |  | DOORS AND FRAMES
| □ |  | Weather-strip, gasket, or make air-tight all new and existing doors adjacent to unconditioned space
| □ |  | Provide automatic closers/spring hinges on doors between living spaces and garages
Responsible Party? | 08 50 00 |  | WINDOWS
| □ |  | Provide sample mock-up installation prior to installing windows
| □ |  | New windows installed to ensure weather/air tightness
| □ |  | Existing windows are air sealed
Responsible Party? | 08 60 00 |  | SKYLIGHTS
| □ |  | Skylights installed to ensure weather/air tightness.
| □ |  | Existing skylights fully sealed
DIVISION 09: FINISHES
Responsible Party? | 09 22 16 |  | NON-STRUCTURAL METAL FRAMING
| □ |  | Recycled/Regional materials data
Responsible Party? | 09 29 00 |  | GYPSUM BOARD
| □ |  | Low-Emitting adhesives and sealants product data
| □ |  | Recycled/Regional/Certified/Salvaged/Engineered materials data
| □ |  | Moisture-resistant backing material installed on all walls behind tub or shower enclosures composed of tiles/panels
| □ |  | Used non-paper-faced gypsum board in mold-susceptible areas
Responsible Party? | 09 30 00 |  | TILING
| □ |  | Low-Emitting adhesives and sealants product data
| □ |  | Recycled/Regional/Certified/Salvaged/Engineered materials data
| □ |  | Provide epoxy grout on tiled surfaces exposed to water
Responsible Party? | 09 60 00 |  | FLOORING
| □ |  | Low-Emitting adhesives and sealants product data
| □ |  | Recycled/Regional/Certified/Salvaged/Engineered materials data
| □ |  | Install non-water-sensitive floor coverings in bathrooms and water heater storage area, remove any existing carpet
| □ |  | Steal and stain concrete floors with low-VOC products
Responsible Party? | 09 68 00 |  | CARPET
| □ |  | Low-Emitting adhesives and sealants product data
| □ |  | Recycled/Regional/Certified/Salvaged/Engineered materials data
Responsible Party? | 09 72 00 |  | WALL COVERINGS
| □ |  | Avoid vapor retarder on interior side of air permeable insulation except around shower and tub areas
| □ |  | Low-Emitting adhesives and sealants product data
| □ |  | Recycled/Regional/Certified/Salvaged/Engineered materials data
Responsible Party? | 09 91 23 |  | INTERIOR PAINTING
| □ |  | Low-Emitting adhesives and sealants product data
| □ |  | Recycled/Regional/Certified/Salvaged/Engineered materials data
DIVISION 11: EQUIPMENT
Responsible Party? | 11 31 00 |  | RESIDENTIAL APPLIANCES
| □ |  | Exhaust from clothes dryer goes directly outdoors using rigid-type duct work
| □ |  | Clothes washers equipped with either single-throw shutoff valve or plumbed drain pan when located in/over living space
DIVISION 12: FURNISHINGS
Responsible Party? | 12 35 30 |  | KITCHEN CABINETS
| □ |  | Low-Emitting adhesives and sealants product data
| □ |  | Recycled/Regional/Certified/Salvaged/Engineered materials data
Responsible Party? | 12 48 13 |  | ENTRANCE FLOOR MATS AND FRAMES
| □ |  | Provide walk off mats at primary exterior entrances
DIVISION 22: PLUMBING
Responsible Party? | 22 10 00 |  | PLUMBING PIPING
| □ |  | Insulate all accessible domestic cold and hot water piping and steam piping to at least R-4
| □ |  | Size all pipe insulation for actual pipe dimensions
Responsible Party? | 22 14 00 |  | STORM DRAINAGE
| □ |  | Install rainwater harvesting system per manufacturer instructions and approved drawings
| □ |  | Permanently label all storm drains and inlets
Responsible Party? | 22 33 00 |  | DOMESTIC WATER HEATERS
| □ |  | Temperature of in-unit storage water heaters do not exceed 140F. In-unit central DHQ system temperatures do not exceed 125F.
| □ |  | Drain pans and condensate lines are provided
Responsible Party? | 22 40 00 |  | PLUMBING FIXTURES
| □ |  | Performed water fixture tests in accordance with Reference Standard: EPA WaterSense Inspection and Verification Guidance for WaterSense Certified New Homes, 2009 to confirm no leakages
DIVISION 23: HVAC
Responsible Party? | 23 00 00 |  | HEATING, VENTILATION, AND AIR CONDITIONING (HVAC)
| □ |  | Thermostat in each apartment
| □ |  | Bedrooms are pressure-balanced
| □ |  | Controls for central heating systems have capability for outdoor reset
| □ |  | Field verification and inspection of duct work to be conducted by third-party
Responsible Party? | 23 20 00 |  | HVAC PIPING AND PUMPS
| □ |  | Heat tape to only be used under specific conditions
| □ |  | HVAC piping located with conditioned spaces/grouped and insulated
| □ |  | Pipe insulation inspected during construction
| □ |  | Pipe insulation is closed cell polyethylene slip-on type
Responsible Party? | 23 30 00 |  | HVAC AIR DISTRIBUTION
| □ |  | Ensure duct systems can by physically sealed and pressurized for duct leakage testing
| □ |  | Inspected by Third party rater during construction and at completion
| □ |  | [Lowrise] Verify compliance with V3 ENERGY STAR Certified Homes HVAC System Quality Installation Rater and Contractor Checklists
| □ |  | [Highrise] One-point test for duct leakage in main shaft
| □ |  | [Lowrise] Follow guidelines for quality duct installation
| □ |  | [Lowrise] HVAC contractor holds ACCA QA credential
| □ |  | All heating/cooling ductwork follows SMACNA installation standards
| □ |  | [Lowrise] At least 1 MERV 6 filter in each ducted system
| □ |  | [Lowrise] Controls (fan, cool, heat) are set
| □ |  | [Lowrise] Garage has no ductwork/air handling equipment
| □ |  | [Highrise] Provide motorized damper for system with outdoor air supply
| □ |  | Used UL181-approved water-based mastic and materials
| □ |  | Sealed drywall-to-duct connections with caulk or foam sealant
Responsible Party? | 23 34 00 |  | VENTILATION
| □ |  | [Lowrise] Meets ASHRAE 62.2 Standards
| □ |  | [Lowrise] Apartment ventilation systems satisfy ASHRAE 62.2-2007
| □ |  | [Highrise] Apartment ventilation systems satisfy ASHRAE 62.2-2007
| □ |  | [Highrise] Common area ventilation systems satisfy ASHRAE 62.1-2007
| □ |  | [Highrise] Common area ventilation rate is within 100-150% of HVAC contractor design value
| □ |  | [Lowrise] Override controls are accessible
| □ |  | [Lowrise] Function of ventilation controls is clear
| □ |  | Ventilation air inlets are ≥10 ft. from contamination source
| □ |  | Air ventilation inlets are above grade based on climate zone
| □ |  | Ventilation inlets have rodent/insect screen ≤ 0.5 inch mesh
| □ |  | Ventilation air delivered from outdoors
| □ |  | [Highrise] Roof curb penetration sealed
| □ |  | [Highrise] Transverse joints/takeoffs with UL-181 compliant material
| □ |  | [Highrise] Duct transitional junctions with UL-181 compliant material
| □ |  | [Highrise] Connections between gypsum board/ductwork sealed
| □ |  | [Highrise] Hire a TAB contractor to commission system
| □ |  | Variable-speed demand control for laundry exhaust > 500 CFM
| □ |  | Placement of exhaust grille meets code requirements
Responsible Party? | 23 52 00 |  | BOILERS
| □ |  | Heating equipment is mechanically drafted/direct-vented
Responsible Party? | 23 56 00 |  | SOLAR HEATING EQUIPMENT
| □ |  | Installers are trained/accredited according to NABCEP
| □ |  | Installation of piping and wiring per manufacturers recommendations
| □ |  | Future solar hot water infrastructure piped and pressure tested
| □ |  | Flushed and disinfected the piping system prior to occupancy
| □ |  | Install solar collector array per recommendations of collector and roofing manufacturer
| □ |  | Install necessary valves
| □ |  | All roof penetrations are permanently waterproof
DIVISION 26: ELECTRICAL
Responsible Party? | 26 05 00 |  | BASIC ELECTRICAL MATERIALS AND METHODS
| □ |  | Seal and gasket electrical outlet boxes and telecommunications jack boxes on interior and exterior walls
| □ |  | Future PV infrastructure established
| □ |  | Future solar hot water infrastructure established
Responsible Party? | 26 27 13 |  | ELECTRICITY METERING
Responsible Party? | 26 31 00 |  | PHOTOVOLTAIC COLLECTORS
| □ |  | Installers are trained/accredited according to NABCEP
| □ |  | Install collector array per recommendation of collector manufacturer
| □ |  | All roof penetrations are permanently waterproof
Responsible Party? | 26 32 23 |  | WIND ENERGY SYSTEMS
| □ |  | Installers are trained/accredited according to NABCEP
Responsible Party? | 26 50 00 |  | LIGHTING
| □ |  | Interior lighting meets illumination levels recommended by IESNA
| □ |  | Specified lighting power for combined non-apartment space does not exceed ASHRAE allowances for combined spaced by more than 20%
DIVISION 28: ELECTRONIC SAFETY & SECURITY
Responsible Party? | 28 31 49 |  | CARBON MONOXIDE DETECTION SENSORS
| □ |  | 1 CO alarm per sleeping area if combustion equipment installed
| □ |  | 1 CO alarm per floor if combustion equipment is installed
| □ |  | CO sensors control exhaust fan operation where garage exhaust
DIVISION 31: EARTHWORK
Responsible Party? | 31 32 00 |  | SOIL STABILIZATION
| □ |  | Implement EPA best management practices for erosion prevention
| □ |  | Stockpile and protect disturbed topsoil from erosion
| □ |  | Control the path and velocity of runoff away from sewer inlets, bodies of water and hillsides with appropriate strategies
| □ |  | Back-fill is tamped unless not required
Responsible Party? | 31 21 13 |  | RADON MITIGATION
| □ |  | Provide radon mitigation using radon control measures
| □ |  | Install vertical vent pipe and junction box within 10 feet of electrical outlet to allow for future installation of an exhaust fan
DIVISION 32: EXTERIOR IMPROVEMENTS
Responsible Party? | 32 13 00 |  | RIGID PAVING
| □ |  | Recycled/Regional/Certified/Salvaged/Engineered materials data
| □ |  | [Lowrise] Patio/porch slabs, walks, and driveways are appropriately sloped
| □ |  | [Highrise] Radiant heating for ice melting purposes either wall or ceiling-mounted or within a garage floor; complies with ASHRAE 90.1-2010 Section 6.4.3.8
Responsible Party? | 32 80 00 |  | IRRIGATION
| □ |  | Irrigation installation with high-efficiency irrigation nozzles with an average DU of at least 0.70
| □ |  | Rainwater harvesting installation
Responsible Party? | 32 90 00 |  | PLANTING
| □ |  | Do not install any invasive species on project site
DIVISION 33: UTILITIES
Responsible Party? | 33 46 00 |  | SUBDRAINAGE
Prepared by Steven Winter Associates, Inc. for Enterprise Community Partners